## INA226
Type | Description | Values | Units
INA226 Parameters | Shunt voltage input range max | 0.08192 | V
| Shunt voltage LSB | 2.5 | μV/LSB
| Bus voltage input range max | 40.96 | V |  | Yellow highlighted cells are inputs required from user used by this excel.
| Bus voltage LSB | 1.25 | mV/LSB |  | Orange highlighted cells are INA226 register values to be programmed.
Green highlighted cells are INA226 register values read for a programmed calibration register.
Input from User -> | Max Expected current | 2.5 | A
Recommendation for design | Recommended value of CURRENT_LSB | 7.6294e-05 | A/LSB
Input from User -> | Value of CURRENT_LSB to be used | 0.0001 | A/LSB
Recommendation for design | Recommended Rshunt Value should be less than < | 0.032768 | Ω
Input from User -> | Actual value of Rshunt used in design | 0.01 | Ω
| Calibration register(CAL) value | 5120
To be programmed into INA226 Calibration Register - 05h -> | Calibration register(CAL) value in Hex | 1400
Parameters to check proper usage | Max voltage drop across the shunt resistor | 0.025 | V
| % of ADC range used based on shunt resistor used | 30.5176
Value measured by INA226
| Registers read from INA226 | Returned Value(in Hex) | LSB Value | Unit | Description | Calculated Value | Unit | Calculated Value | Unit
Input from User -> Read 01h to 04h registers from INA226 and enter in C20, C22, C23, C21. | Shunt voltage - 01h | 0E36 | 2.5 | μV/LSB | Shunt voltage across INA+ and INA- pins | 9095 | μV | 0.009095 | V
| Current (A) - 04h | 20B7 | 100 | μA/LSB | Current through the Shunt resistor | 837500 | μA | 0.8375 | A
| Bus voltage (V) - 02h | 03BE | 1.25 | mV/LSB | Bus voltage as measured by VBUS pin | 1197.5 | mV | 1.1975 | V
| Power (W) - 03h | 0191 | Current LSB x 25 | W/LSB | Total power delivered through the Shunt resistor | 1002.5 | mW | 1.0025 | W

## INA228
Type | Description | Values | Units
INA228 Parameters | Shunt voltage input range max | 0.16384 | V
| Shunt voltage LSB | 312.5 | nV/LSB
| Bus voltage input range max | 85 | V |  |  |  | Yellow highlighted cells are inputs required from user used by this excel.
| Bus voltage LSB | 195.3125 | μV/LSB |  |  |  | Orange highlighted cells are INA228 register values to be programmed.
Green highlighted cells are INA228 register values read for a programmed calibration register.
ADCRANGE used | ADCRANGE bit in CONFIG[4] register | 0 | 0h = ±163.84 mV 1h = ± 40.96 mV
Input from User -> | Max Expected current | 2.5 | A
Recommendation for design | Recommended value of CURRENT_LSB | 4.7684e-06 | A/LSB
Input from User -> | Value of CURRENT_LSB to be used | 0.0001 | A/LSB
| SHUNT_CAL[14:0] in Decimal | 13107 | A/LSB
To be programmed into INA228 SHUNT_CAL Register - 2h -> | SHUNT_CAL[14:0] in Hex | 3333 | A/LSB
| Calculated value of CURRENT_LSB | 2.5429e-05 | A/LSB
Recommendation for design | Recommended Rshunt Value should be less than < | 0.065536 | Ω
Input from User -> | Actual value of Rshunt used in design | 0.01 | Ω
Parameters to check proper usage | Max voltage drop across the shunt resistor | 0.025 | V
| % of ADC range used based on shunt resistor used | 15.2588
Value measured by INA228
| Registers read from INA228 | Returned Value(in Hex) | Required register bits | Required Value(in Hex) | LSB Value | Unit | Description | Calculated Value | Unit | Calculated Value | Unit
Input from User -> Read registers from INA228 and enter in C19 to C25. | VSHUNT[23:0] - 4h | 071170 | VSHUNT[23:4] - 4h | 07117 | 312.5 | nV/LSB | Shunt voltage across INA+ and INA- pins | 9047187.5 | nV | 0.0090472 | V
| VBUS[23:0] - 5h | 017DE0 | VBUS[23:4] - 5h | 017DE | 195.3125 | μV/LSB | Bus voltage as measured by VBUS pin | 1193359.375 | μV | 1.1934 | V
| DIETEMP[15:0] - 6h | 1320 | DIETEMP[15:0] - 6h | 1320 | 7.8125 | m°C/LSB | On die temperature measured | 38250 | m°C | 38.25 | °C
| CURRENT[23:0] - 7h | 01F950 | CURRENT[23:4] - 7h | 01F95 | 100 | μA/LSB | Current through the Shunt resistor | 808500 | μA | 0.8085 | A
| POWER[23:0] - 8h | 000BC9 | POWER[23:0] - 8h | 000BC9 | 3.2 x Current LSB | W/LSB | Total power delivered through the Shunt resistor | 965.44 | mW | 0.96544 | W
| ENERGY[39:0] - 9h | 0000002B69 | ENERGY[39:0] - 9h | 0000002B69 | 16 x 3.2 x Current LSB | J/LSB | Total power delivered through the Shunt resistor | 56898.56 | mJ | 56.8986 | J
| CHARGE[39:0] - Ah | 000007692C | CHARGE[39:0] - Ah | 000007692C | Current LSB | µC/LSB | Total power delivered through the Shunt resistor | 48567600 | µC | 48.5676 | C

## ADCRANGE (hidden)
0 | 0h = ±163.84 mV
1 | 1h = ± 40.96 mV